## Sheet1
Mfr part number | Quantity | Customer part no. | Description
TAJA106K016RNJ | 4 | C2, C3, C11, C15 | CAP TANT 10UF 10% 10V 3Ohm 1206
CRCW04020000Z0ED | 10 | R40, R41, R42, R43, R44, R45, R100, R101, R102, R103 | RES SMD 0 OHM JUMPER 1/16W 0402
ERA-2AEB512X | 3 | R1, R3, R5 | RES SMD 5.1K OHM 0.1% 1/16W 0402
CRCW0603100KFKEA | 4 | R4, R15, R16, R17 | RES SMD 100K OHM 1% 1/10W 0603
CL10B104KB8NNWC | 3 | C1, C12, C13 | CAP CER 0.1UF 50V X7R 0603
CL05B104KB5NNNC | 1 | C8, C14 | CAP CER 0.1UF 50V X7R 0402
SMDTC04100TA00MQ00 | 2 | C17, C18 | CAP FILM 1UF 20% 63V 2824
C0603C103K5RACTU | 1 | C21 | CAP CER 10000PF 50V X7R 0603
GJM1555C1H180GB01D | 2 | C4, C5 | CAP CER 18PF 50V C0G/NP0 0402
ECW-U1122JX5 | 2 | C7, C10 | CAP FILM 1200PF 5% 100VDC 1206
PVG3A103C01R00 | 2 | RV1, RV2 | Trimmer Resistors - SMD 10 KW single turn side adj.
CRCW060315K0FKEA | 1 | R18 | RES SMD 15K OHM 1% 1/10W 0603
ECH-U1H154GX9 | 1 | C16 | Film Capacitors 0.15uF 50V 5%
ECW-U1332JX5 | 1 | C6 | Film Capacitors 100V 3300pF 5%
ECW-U1152JX5 | 1 | C9 | Film Capacitors 0.0015uF 100 volts 5%
SJ1-42534-SMT-TR | 1 | J1 | Stereo (4 Conductor, TRRS) Jack
USB4105-GF-A | 1 | J3 | USBC- Connectors 24 (16+8 Dummy)
SQ2364EES-T1_GE3 | 1 | Q1 | PTT MOSFET N-CH 60V 2A SOT23-3
RMCF0603FT7K87 | 1 | R10 | RES 7.87K OHM 1% 1/10W 0603
RC0603FR-0747KL | 1 | R11 | RES 47K OHM 1% 1/10W 0603
CRCW06034K75FKEAC | 1 | R12 | RES 4.75K OHM 1% 1/10W 0603
RMCF0603FT7K15 | 1 | R13 | RES 7.15K OHM 1% 1/10W 0603
RMCF0603FT14K7 | 1 | R14 | RES 14.7K OHM 1% 1/10W 0603
CRCW0603150KFKEAC | 1 | R19 | RES 150K OHM 1% 1/10W 0603
MCP6004-E/ST | 1 | U1 | Operational Amplifiers - Op Amps Quad, 14-TSSOP
LT1763CDE-3.3#TRPBF | 1 | U2 | IC REG LINEAR 3.3V 500mA Low Noise LDO with Reverse Current Protection 12-DFN
MCP2221AT-I/ML | 1 | U4 | USB Interface IC USB 2.0 to I2C Converter with GPIO, 16-QFN (4x4)
FC7BSCCMM7.3728-T1 | 1 | Y1 | Crystals 7.3728MHz 20pF SMD
SFM210-LPSE-S20-ST-BK | 1 | Board Header F 1 | CONN HDR 20POS 0.039 GOLD PCB
SMH100-LPSE-S20-ST-BK | 1 | Board Header M 1 | CONN HEADER VERT 20POS 1MM
DSPIC33EP256GP502-I/MM | 1 | U | IC MCU 16BIT 256KB FLASH 28QFN
DSPIC33EP512GP502-I/MM | 1 | U | IC MCU 16BIT 512KB FLASH 28QFN
CD0201-T2.0LC | 2 | U5 | TVS DIODE 2VWM 4VC 0201
XZMDR155W | 2 | D1, D5 | Red 631nm LED Indication - Discrete 2.4V 2-SMD, No Lead
XZMYR155W | 1 | D3 | Yellow 589nm LED Indication - Discrete 2.4V 2-SMD, No Lead
XZVGR155W | 1 | D4 | Green 571nm LED Indication - Discrete 2.4V 2-SMD, No Lead
XZFBA155W5MAV | 1 | D6 | Blue 468nm LED Indication - Discrete 2.9V 0201 (0603 Metric)
ERJ-1GNF1800C | 5 | R21, R22, R23, R24, R25 | RES SMD 180 OHM 1% 1/20W 0201