## Sheet1
Mfr part number | DigiKey Part Number | Mouser Part Number | Quantity | Cost @ Quantity | Customer part no. | Name | Description | Alternate Mfr part number | Alternate Cost @ Quantity
TAJA106K016RNJ | 478-1655-1-ND | 581-TAJA106K016R | 4 | 1.4 | C2, C3, C11, C15 | C2, C3, C11, C15 | CAP TANT 10UF 10% 10V 3Ohm 1206
CRCW04020000Z0ED | 541-0.0JCT-ND | 71-CRCW0402-0-E3 | 12 | 0.19 | R26, R27, R40-R45, R100-R103 | R26, R27, R40, R41, R42, R43, R44, R45, R100, R101, R102, R103 | RES SMD 0 OHM JUMPER 1/16W 0402
RMCF0603ZT0R00 | RMCF0603ZT0R00CT-ND | 708-RMCF0603ZT0R00 | 2 | 0.2 | R7, R20 | R7, R20 | RES 0 OHM JUMPER 1/10W 0603
ERA-2AEB512X | P5.1KDCCT-ND | 667-ERA-2AEB512X | 3 | 0.3 | R1, R3, R5 | R1, R3, R5 | RES SMD 5.1K OHM 0.1% 1/16W 0402
CRCW0603100KFKEA | 541-100KHCT-ND | 71-CRCW0603-100K-E3 | 4 | 0.4 | R4, R15, R16, R17 | R4, R15, R16, R17 | RES SMD 100K OHM 1% 1/10W 0603
CL10B104KB8NNWC | 1276-1935-1-ND | 187-CL10B104KB8NNWC | 3 | 0.24 | C1, C12, C13 | C1, C12, C13 | CAP CER 0.1UF 50V X7R 0603
CL05B104KB5NNNC | 1276-CL05B104KB5NNNCCT-ND | 187-CL05B104KB5NNNC | 2 | 0.16 | C8, C14 | C8, C14 | CAP CER 0.1UF 50V X7R 0402
SMDTC04100TA00MQ00 | 1928-SMDTC04100TA00MQ00CT-ND | 505-PET281/63/20 | 2 | 3.66 | C17, C18 | C17, C18 | CAP FILM 1UF 20% 63V 2824
865250442003 | 732-8312-1-ND | 710-865250442003 | 1 | 0.31 | C18 | C18 | CAP ALUM 10UF 20% 25V SMD
C0603C103K5RACTU | 399-C0603C103K5RACTUCT-ND | 80-C0603C103K5R | 1 | 0.08 | C21 | C21 | CAP CER 10000PF 50V X7R 0603
GJM1555C1H180GB01D | 490-8082-1-ND | 81-GJM1555C1H180GB01 | 2 | 0.26 | C4, C5 | C4, C5 | CAP CER 18PF 50V C0G/NP0 0402
ECW-U1122JX5 | PCF1349CT-ND | 667-ECW-U1122JX5 | 2 | 1.36 | C7, C10 | C7, C10 | CAP FILM 1200PF 5% 100VDC 1206 | C3216C0G2J122J085AA | 0.5
PVG3A103C01R00 | 490-2644-1-ND | 81-PVG3A103C01R00 | 2 | 2.46 | RV1, RV2 | RV1, RV2 | Trimmer Resistors - SMD 10 KW single turn side adj. SMD
CRCW060315K0FKEA | 541-15.0KHCT-ND | 71-CRCW0603-15K-E3 | 1 | 0.1 | R18 | R18 | RES SMD 15K OHM 1% 1/10W 0603
CRCW0603150KFKEAC | 541-4034-1-ND | 71-CRCW0603150KFKEAC | 1 | 0.1 | R19 | R19 | RES 150K OHM 1% 1/10W 0603
ECH-U1H154GX9 | PCF1554CT-ND | 667-ECH-U1H154GX9 | 1 | 1.57 | C16 | C16 | Film Capacitors 0.15uF 50V 5% 2416 | GRM31C5C1H154JE02L | 0.46
ECW-U1332JX5 | PCF1354CT-ND | 667-ECW-U1332JX5 | 1 | 0.7 | C6 | C6 | Film Capacitors 100V 3300pF 5% 1206
ECW-U1152JX5 | PCF1350CT-ND | 667-ECW-U1152JX5 | 1 | 0.71 | C9 | C9 | Film Capacitors 0.0015uF 100 volts 5% 1206
SJ2-35954B-SMT-TR | CP-SJ2-35954B-SMT-CT-ND | 490-SJ2-35954BSMT-TR | 1 | 1.32 | J1 | J1 | AUDIO JACK, 3.5 MM, RT, 4 CONDUC
SFM210-LPSE-S20-ST-BK | S9264-ND | 910-HDR100MET40FGVTH | 1 | 4.72 | J3 | J3 | CONN HDR 20POS 0.039 GOLD PCB | BC065-20-A-L-D | 1.48
SMH100-LPSE-S20-ST-BK | S9216-ND | 910-HDR100MET40MGVTH | 1 | 3.72 | J3_2 | J3 | CONN HEADER VERT 20POS 1MM | BC020-20-A-0200-0300-L-G | 1.77
USB4105-GF-A | 2073-USB4105-GF-ACT-ND | 640-USB4105-GF-A | 1 | 0.78 | J4 | J4 | USBC- Connectors 24 (16+8 Dummy)
SQ2364EES-T1_GE3 | SQ2364EES-T1_GE3CT-ND | 78-SQ2364EES-T1_GE3 | 1 | 0.72 | Q1 | Q1 | PTT MOSFET N-CH 60V 2A SOT23-3
RMCF0603FT7K87 | RMCF0603FT7K87CT-ND | 708-RMCF0603FT7K87 | 1 | 0.1 | R10 | R10 | RES 7.87K OHM 1% 1/10W 0603
RC0603FR-0747KL | 311-47.0KHRCT-ND | 603-RC0603FR-0747KL | 1 | 0.1 | R11 | R11 | RES 47K OHM 1% 1/10W 0603
CRCW06034K75FKEAC | 541-3984-1-ND | 71-CRCW06034K75FKEAC | 1 | 0.1 | R12 | R12 | RES 4.75K OHM 1% 1/10W 0603
RMCF0603FT7K15 | RMCF0603FT7K15CT-ND | 708-RMCF0603FT7K15 | 1 | 0.1 | R13 | R13 | RES 7.15K OHM 1% 1/10W 0603
RMCF0603FT14K7 | RMCF0603FT14K7CT-ND | 708-RMCF0603FT14K7 | 1 | 0.1 | R14 | R14 | RES 14.7K OHM 1% 1/10W 0603
MCP6004-E/ST | MCP6004-E/ST-ND | 579-MCP6004-E/ST | 1 | 0.59 | U1 | U1 | Operational Amplifiers - Op Amps Quad, 14-TSSOP
LT1763CDE-3.3#TRPBF | 505-LT1763CDE-3.3#TRPBFCT-ND | 584-1763CDE-3.3TRPBF | 1 | 8.43 | U2 | U2 | IC REG LINEAR 3.3V 500mA Low Noise LDO with Reverse Current Protection 12-DFN | TPS73533DRBR, MAX38902D | 1.93, 2.37
DSPIC33EP512GP502-I/MM | DSPIC33EP512GP502-I/MM-ND | 579-33EP512GP502IMM | 1 | 5.53 | U3 | U3 | IC MCU 16BIT 512KB FLASH 28QFN
DSPIC33EP256GP502-I/MM | DSPIC33EP256GP502-I/MM-ND | 579-PC33256GP502IMM | 1 | 4.59 | U3_2 | U3 | IC MCU 16BIT 256KB FLASH 28QFN
MCP2221AT-I/ML | 150-MCP2221AT-I/MLCT-ND | 579-MCP2221AT-I/ML | 1 | 2.8 | U4 | U4 | USB Interface IC USB 2.0 to I2C Converter with GPIO, 16-QFN (4x4)
PRTR5V0U2F,115 | 1727-4161-1-ND | 771-PRTR5V0U2F-T/R | 1 | 0.22 | U6 | U6 | TVS DIODE 5.5VWM 6XSON SOT886
FC7BSCCMM7.3728-T1 | 631-FC7BSCCMM7.3728-T1CT-ND | 559-FC7BSCCMM73728T1 | 1 | 1.35 | Y1 | Y1 | Crystals 7.3728MHz 20pF SMD
XZMDR155W | 1497-1296-1-ND | 859-LTST-FC03ED-5A | 2 | 0.41 | D1, D5 | D1, D5 | Red 631nm LED Indication - Discrete 2.4V 2-SMD, No Lead 0201
XZMYR155W | 1497-1299-1-ND | 604-APG0603SYCTT | 1 | 0.38 | D3 | D3 | Yellow 589nm LED Indication - Discrete 2.4V 2-SMD, No Lead 0201
XZVGR155W | 1497-1300-1-ND | 859-LTST-FC03GD-5A | 1 | 0.39 | D4 | D4 | Green 571nm LED Indication - Discrete 2.4V 2-SMD, No Lead 0201
XZFBA155W5MAV | 1497-XZFBA155W5MAVCT-ND | 859-LTST-FC03BD-5A | 1 | 0.52 | D6 | D6 | Blue 468nm LED Indication - Discrete 2.9V 0201
ERJ-1GNF1800C | P122787CT-ND | 667-ERJ-1GNF1800C | 5 | 0.5 | R21, R22, R23, R24, R25 | R21, R22, R23, R24, R25 | RES SMD 180 OHM 1% 1/20W 0201
Note on I17: Ion Todirel: requires board revision
Note on I31: Ion Todirel: requires board revision