## v1
Pin | GPIO | Function | Name | Description | Subsystem
3 | n/a | swd/reset | SWD | Flashing | Flashing
4 | n/a | adc | ADC in | Used for sampling the battery voltage | Power
5 | GPIO39 | gpio/in | Charge State | Used to detect when the battery is charging | Power
6 | GPIO34 | gpio/in | TNC PKT | Used to detect when a packet arrives from the TNC. Asserted high by the TNC. | TNC
7 | GPIO35 | gpio/in | TNC DCD | Used to detect a binary stream in the demodulator by TNC. Asserted high by the TNC. | TNC
8 | GPIO32 | gpio/out | TNC MODE0 | Used to configure Mode 0 of the TNC. | TNC
9 | GPIO33 | gpio/out | TNC MODE1 | Used to configure Mode 1 of the TNC. | TNC
10 | GPIO25 | uart1/tx | USB Serial | Serial communication from the USB port located on the TNC mainboard. | IO
11 | GPIO26 | uart1/rx | USB Serial | Serial communication from the USB port located on the TNC mainboard. | IO
12 | GPIO27 | gpio/out | TNC MODE2 | Used to configure Mode 2 of the TNC. | TNC
13 | GPIO14 | gpio/out | TNC MODE3 | Used to configure Mode 3 of the TNC. | TNC
16 | GPIO13 | gpio/out | PWR KILL | Interfaces with the push button controller to self power off. | Power
25 | GPIO0 | swd/boot | SWD | Flashing | Flashing
27 | GPIO16 | uart2/rx | TNC Serial | Serial communication from the TNC. | TNC
28 | GPIO17 | uart2/tx | TNC Serial | Serial communication from the TNC. | TNC
30 | GPIO18 | gpio/out | GPS ENABLE | Used to turn the GPS module on. Off = logic low = default, on = logic high. | GPS
31 | GPIO19 | gpio/out | TEST TX | Enables TNC test TX for TX deviation adjustment. | TNC
33 |  | i2c/sda | I2C | General purpose I2C | IO
34 | GPIO3 | uart0/rx, swd/rx | GPS Serial, SWD | Flashing. Also used for serial communication with the GPS receiver. | Flashing, GPS
35 | GPIO1 | uart0/tx, swd/tx | GPS Serial, SWD | Flashing. Also used for serial communication with the GPS receiver. | Flashing, GPS
36 |  | i2c/scl | I2C | General purpose I2C | IO

## v2
Pin | GPIO | Function | Name | Description | Subsystem | Default value
3 | n/a | swd/reset | SWD | Flashing | Flashing
4 | n/a | adc | ADC in | Used for sampling the battery voltage | Power
5 | GPIO39 | gpio/in | Charge State | Used to detect when the battery is charging | Power | 1
6 | GPIO34 | gpio/in | TNC PKT | Used to detect when a packet arrives from the TNC. Asserted high by the TNC. | TNC | 0
7 | GPIO35 | gpio/in | TNC DCD | Used to detect a binary stream in the demodulator by TNC. Asserted high by the TNC. | TNC | 0
8 | GPIO32 | gpio/out | LED TX | Used to indicate TX | IO | 0
9 | GPIO33 | gpio/out | LED Charging | Used to indicated whether the battery is charging | IO | 0
10 | GPIO25 | uart1/tx | USB Serial | Serial communication from the USB port located on the TNC mainboard. | IO
11 | GPIO26 | uart1/rx | USB Serial | Serial communication from the USB port located on the TNC mainboard. | IO
12 | GPIO27 | gpio/out | LED RX | Used to indicate RX | IO | 0
13 | GPIO14 | gpio/out | TNC Enable | Used to turn the TNC on. Off = logic low = default, on = logic high. | Power | 0
16 | GPIO13 | gpio/out | PWR KILL | Interfaces with the push button controller to self power off. | Power | 0
25 | GPIO0 | swd/boot | SWD | Flashing | Flashing
27 | GPIO16 | uart2/rx | TNC Serial | Serial communication from the TNC. | TNC
28 | GPIO17 | uart2/tx | TNC Serial | Serial communication from the TNC. | TNC
30 | GPIO18 | gpio/out | GPS Enable | Used to turn the GPS module on. Off = logic low = default, on = logic high. | Power | 0
31 | GPIO19 | gpio/out | TEST TX | Enables TNC test TX for TX deviation adjustment. | TNC | 0
33 |  | i2c/sda | I2C | General purpose I2C | IO
34 | GPIO3 | uart0/rx, swd/rx | GPS Serial, SWD | Flashing. Also used for serial communication with the GPS receiver. | Flashing, GPS
35 | GPIO1 | uart0/tx, swd/tx | GPS Serial, SWD | Flashing. Also used for serial communication with the GPS receiver. | Flashing, GPS
36 |  | i2c/scl | I2C | General purpose I2C | IO